## MPU6050 Data
Comments | Parameters | Values
accel_rej better | gain | 0.5
| gyro_range | 500
| accel_rej | 5
| mag_rej | 0
| rej_timeout | 3
| motion_threshold | 4
| smoothing_margin | 1
| Calculated Error | 59634.251
accel_rej too low | gain | 0.5
| gyro_range | 500
| accel_rej | 1
| mag_rej | 0
| rej_timeout | 3
| motion_threshold | 4
| smoothing_margin | 1
| Calculated Error | 59634.251
accel_rej still better | gain | 0.5
| gyro_range | 500
| accel_rej | 10
| mag_rej | 0
| rej_timeout | 3
| motion_threshold | 4
| smoothing_margin | 1
| Calculated Error | 58528.583
accel_rej too high | gain | 0.5
| gyro_range | 500
| accel_rej | 10
| mag_rej | 0
| rej_timeout | 3
| motion_threshold | 4
| smoothing_margin | 1
| Calculated Error | 64563.421
motion_threshold is better | gain | 0.5
| gyro_range | 500
| accel_rej | 10
| mag_rej | 0
| rej_timeout | 3
| motion_threshold | 6
| smoothing_margin | 1
| Calculated Error | 58464.236
motion_threshold is better | gain | 0.5
| gyro_range | 500
| accel_rej | 10
| mag_rej | 0
| rej_timeout | 3
| motion_threshold | 10
| smoothing_margin | 1
| Calculated Error | 56827.783
motion_threshold is better, but getting too high I think | gain | 0.5
| gyro_range | 500
| accel_rej | 10
| mag_rej | 0
| rej_timeout | 3
| motion_threshold | 20
| smoothing_margin | 1
| Calculated Error | 40050.33
motion_threshold is better, but getting way too high I think, OPTIMAL GAIN | gain | 0.5
| gyro_range | 500
| accel_rej | 10
| mag_rej | 0
| rej_timeout | 3
| motion_threshold | 30
| smoothing_margin | 1
| Calculated Error | 6529.388
gain too high | gain | 1
| gyro_range | 500
| accel_rej | 10
| mag_rej | 0
| rej_timeout | 3
| motion_threshold | 30
| smoothing_margin | 1
| Calculated Error | 6697.163
Worse gain | gain | 0.1
| gyro_range | 500
| accel_rej | 10
| mag_rej | 0
| rej_timeout | 3
| motion_threshold | 30
| smoothing_margin | 1
| Calculated Error | 8282.627
Pushing out of range velocity to 0 | gain | 0.5
| gyro_range | 500
| accel_rej | 10
| mag_rej | 0
| rej_timeout | 3
| motion_threshold | 30
| smoothing_margin | 1
| Calculated Error | 115.116
Pushing out of range velocity to 0 | gain | 0.5
| gyro_range | 500
| accel_rej | 10
| mag_rej | 0
| rej_timeout | 3
| motion_threshold | 20
| smoothing_margin | 1
| Calculated Error | 3477.197
Pushing out of range velocity to 0 | gain | 0.5
| gyro_range | 500
| accel_rej | 10
| mag_rej | 0
| rej_timeout | 3
| motion_threshold | 15
| smoothing_margin | 1
| Calculated Error | 3477.197
Removed the acc_earth * gravity. 📊 Acceleration stats: Mean norm: 1.13 m/s² Min norm: 0.00 m/s² Max norm: 4.89 m/s² Std dev: 0.66 m/s² | gain | 0.5
| gyro_range | 500
| accel_rej | 10
| mag_rej | 0
| rej_timeout | 3
| motion_threshold | 3
| smoothing_margin | 1
| Calculated Error | 19.93
Changed smoothing margin | gain | 0.5
| gyro_range | 500
| accel_rej | 10
| mag_rej | 0
| rej_timeout | 3
| motion_threshold | 2
| smoothing_margin | 0.2
| Calculated Error | 1.529
Changed smoothing margin, smaller error, more obvious edges | gain | 0.5
| gyro_range | 500
| accel_rej | 10
| mag_rej | 0
| rej_timeout | 3
| motion_threshold | 3
| smoothing_margin | 0.2
| Calculated Error | 0.272
Changed motion_threshold to too low. | gain | 0.5
| gyro_range | 500
| accel_rej | 10
| mag_rej | 0
| rej_timeout | 3
| motion_threshold | 1
| smoothing_margin | 0.2
| Calculated Error | 7.603
Way too high for the motion_threshold NOT GOOD | gain | 0.5
| gyro_range | 500
| accel_rej | 10
| mag_rej | 0
| rej_timeout | 3
| motion_threshold | 4
| smoothing_margin | 0.2
| Calculated Error | 0.032
| gain | 0.5
| gyro_range | 500
| accel_rej | 10
| mag_rej | 0
| rej_timeout | 3
| motion_threshold | 1.5
| smoothing_margin | 0.2
| Calculated Error | 1.576
Counted 9 sides | gain | 0.5
| gyro_range | 500
| accel_rej | 10
| mag_rej | 0
| rej_timeout | 3
| motion_threshold | 0.8
| smoothing_margin | 0.3
| Calculated Error | 352.292
Changed to use scipy detrend for removing velocity drift | gain | 0.5
| gyro_range | 500
| accel_rej | 10
| mag_rej | 0
| rej_timeout | 3
| motion_threshold | 0.8
| smoothing_margin | 0.3
| Calculated Error | 0.237
Changed to use scipy detrend for removing velocity drift | gain | 0.5
| gyro_range | 500
| accel_rej | 10
| mag_rej | 0
| rej_timeout | 3
| motion_threshold | 0.8
| smoothing_margin | 0.2
| Calculated Error | 0.027
Changed to use scipy detrend for removing velocity drift | gain | 0.5
| gyro_range | 500
| accel_rej | 10
| mag_rej | 0
| rej_timeout | 3
| motion_threshold | 0.5
| smoothing_margin | 0.3
| Calculated Error | 0.701
Changed to use scipy detrend for removing velocity drift | gain | 0.5
| gyro_range | 500
| accel_rej | 12
| mag_rej | 0
| rej_timeout | 3
motion_threshold
| smoothing_margin | 0.3
| Calculated Error | 0.868
TBH This is by far the closest I've gotten. Not happy with the scale though, velocity is zeroed | gain | 0.5
| gyro_range | 500
| accel_rej | 14
| mag_rej | 0
| rej_timeout | 3
| motion_threshold | 0.5
| smoothing_margin | 0.3
| Calculated Error | 0.74
Same as above but velocity has exponential decay of 0.98 | gain | 0.5
| gyro_range | 500
| accel_rej | 14
| mag_rej | 0
| rej_timeout | 3
| motion_threshold | 0.5
| smoothing_margin | 0.3
| Calculated Error | 0.971
Same as above but velocity has exponential decay of 1 | gain | 0.5
| gyro_range | 500
| accel_rej | 14
| mag_rej | 0
| rej_timeout | 3
| motion_threshold | 0.5
| smoothing_margin | 0.3
| Calculated Error | 0.713
Too smooth, can kind of see the sides though | gain | 0.3
| gyro_range | 500
| accel_rej | 14
| mag_rej | 0
| rej_timeout | 3
| motion_threshold | 0.5
| smoothing_margin | 0.3
| Calculated Error | 1.096
Too smooth, can kind of see the sides though | gain | 0.3
| gyro_range | 500
| accel_rej | 10
| mag_rej | 0
| rej_timeout | 3
| motion_threshold | 0.5
| smoothing_margin | 0.3
| Calculated Error | 0.766
Too smooth, can kind of see the sides though | gain | 0.3
| gyro_range | 500
| accel_rej | 5
| mag_rej | 0
| rej_timeout | 3
| motion_threshold | 0.5
| smoothing_margin | 0.3
| Calculated Error | 0.766
Butter filter - 1.2 instead of 1.5 | gain | 0.3
| gyro_range | 500
| accel_rej | 5
| mag_rej | 0
| rej_timeout | 3
| motion_threshold | 0.5
| smoothing_margin | 0.3
| Calculated Error | 0.271
| gain | 0.05
| gyro_range | 500
| accel_rej | 10
| mag_rej | 0
| rej_timeout | 3
| motion_threshold | 0.5
| smoothing_margin | 0.3
| Calculated Error | 2.316
| gain | 0.5
| gyro_range | 500
| accel_rej | 14
| mag_rej | 0
| rej_timeout | 3
| motion_threshold | 0.8
| smoothing_margin | 0.3
| Calculated Error | 339.737
| gain | 0.5
| gyro_range | 500
| accel_rej | 14
| mag_rej | 0
| rej_timeout | 5
| motion_threshold | 0.5
| smoothing_margin | 0.3
| Calculated Error | 1.202

## ICM20948
Comments | Parameters | Values
| gain | 0.5
| gyro_range | 500
| accel_rej | 14
| mag_rej | 0
| rej_timeout | 3
| motion_threshold | 0.5
| smoothing_margin | 0.3
| Moving samples | 1300
| Calculated Error | 0.104
| gain | 0.5
| gyro_range | 500
| accel_rej | 10
| mag_rej | 0
| rej_timeout | 3
| motion_threshold | 0.5
| smoothing_margin | 0.3
| Moving samples | 1300
| Calculated Error | 0.108
Motion_threshold too high relative | gain | 0.5
| gyro_range | 500
| accel_rej | 10
| mag_rej | 0
| rej_timeout | 3
| motion_threshold | 1
| smoothing_margin | 0.3
| Moving samples | 418
| Calculated Error | 0.001
| gain | 0.5
| gyro_range | 500
| accel_rej | 10
| mag_rej | 0
| rej_timeout | 3
| motion_threshold | 0.6
| smoothing_margin | 0.3
| Moving samples | 1300
| Calculated Error | 0.108
sharper edges | gain | 1
| gyro_range | 500
| accel_rej | 10
| mag_rej | 0
| rej_timeout | 3
| motion_threshold | 0.5
| smoothing_margin | 0.3
| Moving samples | 1300
| Calculated Error | 0.059
| gain | 2
| gyro_range | 1000
| accel_rej | 15
| mag_rej | 0
| rej_timeout | 3
| motion_threshold | 0.5
| smoothing_margin | 0.3
| Moving samples | 1299
| Calculated Error | 0.301
| gain | 2
| gyro_range | 1000
| accel_rej | 15
| mag_rej | 0
| rej_timeout | 3
| motion_threshold | 0.5
| smoothing_margin | 0.3
| Moving samples | 1300
| Calculated Error | 0.058
| gain | 5
| gyro_range | 500
| accel_rej | 10
| mag_rej | 0
| rej_timeout | 3
| motion_threshold | 0.5
| smoothing_margin | 0.3
| Moving samples | 1300
| Calculated Error | 0.051

## xyz
Comments | Parameters | Values
| gain | 0.5
| gyro_range | 500
| accel_rej | 10
| mag_rej | 0
| rej_timeout | 5
| motion_threshold | 0.8
| smoothing_margin | 0.3
| Calculated Error | 0.315
| gain | 0.3
| gyro_range | 1000
| accel_rej | 8
| mag_rej | 0
| rej_timeout | 2
| motion_threshold | 0.3
| smoothing_margin | 0.2
| Calculated Error | 0.381
| gain | 0.1
| gyro_range | 1000
| accel_rej | 5
| mag_rej | 0
| rej_timeout | 1
| motion_threshold | 0.3
| smoothing_margin | 0.2
| Calculated Error | 1.042
| gain | 0.5
| gyro_range | 500
| accel_rej | 14
| mag_rej | 0
| rej_timeout | 3
| motion_threshold | 0.5
| smoothing_margin | 0.3
| Calculated Error | 0.74
1 | gain | 0.3
| gyro_range | 500
| accel_rej | 12
| mag_rej | 0
| rej_timeout | 3
| motion_threshold | 0.4
| smoothing_margin | 0.2
| Calculated Error | 0.092
2 | gain | 0.3
| gyro_range | 500
| accel_rej | 12
| mag_rej | 0
| rej_timeout | 3
| motion_threshold | 0.5
| smoothing_margin | 0.2
| Calculated Error | 0.07
3 | gain | 0.3
| gyro_range | 500
| accel_rej | 16
| mag_rej | 0
| rej_timeout | 3
| motion_threshold | 0.4
| smoothing_margin | 0.3
| Calculated Error | 1.544
4 | gain | 0.3
| gyro_range | 500
| accel_rej | 16
| mag_rej | 0
| rej_timeout | 3
| motion_threshold | 0.5
| smoothing_margin | 0.3
| Calculated Error | 1.562
5, very erratic | gain | 0.4
| gyro_range | 500
| accel_rej | 12
| mag_rej | 0
| rej_timeout | 3
| motion_threshold | 0.4
| smoothing_margin | 0.2
| Calculated Error | 0.062
6, very erratic | gain | 0.4
| gyro_range | 500
| accel_rej | 12
| mag_rej | 0
| rej_timeout | 3
| motion_threshold | 0.5
| smoothing_margin | 0.2
| Calculated Error | 0.071
7, very erratic | gain | 0.4
| gyro_range | 500
| accel_rej | 16
| mag_rej | 0
| rej_timeout | 3
| motion_threshold | 0.4
| smoothing_margin | 0.3
| Calculated Error | 0.062
8, very erratic | gain | 0.4
| gyro_range | 500
| accel_rej | 16
| mag_rej | 0
| rej_timeout | 3
| motion_threshold | 0.5
| smoothing_margin | 0.3
| Calculated Error | 0.071
9 | gain | 0.5
| gyro_range | 500
| accel_rej | 10
| mag_rej | 0
| rej_timeout | 3
| motion_threshold | 0.4
| smoothing_margin | 0.2
| Calculated Error | 0.039
10 | gain | 0.5
| gyro_range | 500
| accel_rej | 10
| mag_rej | 0
| rej_timeout | 3
| motion_threshold | 0.5
| smoothing_margin | 0.2
| Calculated Error | 0.012
11, big jump in scale in the z axis | gain | 0.5
| gyro_range | 500
| accel_rej | 14
| mag_rej | 0
| rej_timeout | 3
| motion_threshold | 0.4
| smoothing_margin | 0.3
| Calculated Error | 1.566
12 | gain | 0.5
| gyro_range | 500
| accel_rej | 14
| mag_rej | 0
| rej_timeout | 3
| motion_threshold | 0.5
| smoothing_margin | 0.3
| Calculated Error | 0.74
13 | gain | 0.6
| gyro_range | 500
| accel_rej | 12
| mag_rej | 0
| rej_timeout | 3
| motion_threshold | 0.4
| smoothing_margin | 0.2
| Calculated Error | 0.044
14 | gain | 0.6
| gyro_range | 500
| accel_rej | 12
| mag_rej | 0
| rej_timeout | 3
| motion_threshold | 0.5
| smoothing_margin | 0.2
Calculated Error
15 | gain | 0.6
| gyro_range | 500
| accel_rej | 16
| mag_rej | 0
| rej_timeout | 3
| motion_threshold | 0.4
| smoothing_margin | 0.3
| Calculated Error | 0.946
16 | gain | 0.6
| gyro_range | 500
| accel_rej | 16
| mag_rej | 0
| rej_timeout | 3
| motion_threshold | 0.5
| smoothing_margin | 0.3
| Calculated Error | 0.962